## Sheet1
| Layer 1 (Topmost) | Layer 2 | Layer 3
Length of the reservoir, in x-direction (ft) | 3000 | 3000 | 3000
Length of the reservoir, in y-direction (ft) | 3000 | 3000 | 3000
Layer Thickness (ft) | 50 | 50 | 50
Number of blocks in x-direction | 19 | 19 | 19
Number of blocks in y-direction | 19 | 19 | 19
Reservoir Porosity (fraction) | 0.3 | 0.25 | 0.23
Initial Water Saturation (fraction) | 0.2 | 0.2 | 0.2
Initial Reservoir Pressure (psi) | 4000 | 4025 | 4050
Bubble point Pressure (psi) | 3330 | 3330 | 3330
Oil Compressibility (/psi) | 1.13e-05 | 1.13e-05 | 1.13e-05
Formation Compressibility (/psi) | 0 | 0 | 0 | Lx = input('What is the lenght(ft) of the reservoir, in x-direction?');
Water Compressibility (/psi) | 0 | 0 | 0 | Ly = input('What is the lenght(ft) of the reservoir in y-direction?');
Oil Formation Volume Factor at Initial Pressure (RB/STB) | 1.2417 | 1.2417 | 1.2417 | nx = input('How many block there are in the x-direction?');
Oil Formation Volume Factor at Bubble-point Pressure (RB/STB) | 1.2511 | 1.2511 | 1.2511 | ny = input('How many block there are in the y-direction?');
Time Step interval (days) | 5 |  |  | Pb = input('What is the bubble point pressure of the reservoir?')
cr = input('What is the compressibility(/psi) of the formation?')
cw = input('What is the compressibility(/psi) of the water?')
visc = input('What is the viscosity(cp) of the oil?')
Boi = input('What is the oil formation volume factor(RB/STB) at initial reservoir pressure?')
Bob = input('What is the oil formation volume factor(RB/STB) at bubble point pressure?')
qt = input('What is the oil production rate (STB/D)?')
WellLength = ('What is the horizontal length of the well?')