## Sheet1
Lenght of the reservoir, in x-direction (ft) | 3000
Lenght of the reservoir, in y-direction (ft) | 3000
Vertical Thickness of the reservoir (ft) | 50
Number of blocks in x-direction | 19
Number of blocks in y-direction | 19
Reservoir Permeability in x-direction (mD) | 200
Reservoir Permeability in y-direction (mD) | 400
Reservoir Porosity (fraction) | 0.3
Initial Water Saturation (fraction) | 0.2
Initial Resvoir Pressure (psi) | 4000
Bubble point Pressure (psi) | 3330
Oil Compressibility (/psi) | 1.13e-05
Formation Compressibility (/psi) | 0 | Lx = input('What is the lenght(ft) of the reservoir, in x-direction?');
Water Compressibility Compressibility (/psi) | 0 | Ly = input('What is the lenght(ft) of the reservoir in y-direction?');
Oil Viscosity (cp) | 0.5 | h = input('What is the vertical thickness(ft) of the reservoir?');
Oil Formation Volume Factor at Initial Pressure (RB/STB) | 1.2417 | nx = input('How many block there are in the x-direction?');
Oil Formation Volume Factor at Bubble-point Pressure (RB/STB) | 1.2511 | ny = input('How many block there are in the y-direction?');
Oil Well Production Rate (STB/D) | 200 | kx = input('What is the reservoir permeability (mD), in x-direction?')
Horizontal Well Length (ft) | 1000 | ky = input('What is the reservoir permeability (mD), in y-direction?')
Number of Wellblocks | 4 | poro = input('What is the porosity (fraction) of the reservoir?')
x-coordinate of Well Heel (ft away from west boundary) | 1000 | Swi = input('What is the initial water saturation(fraction)?')
y-coordinate of Well Heel (ft away from the south boundary) | 1500 | Pi = input('What is the initial reservoir pressure(psi)?')
Time Step interval (days) | 5 | Pb = input('What is the bubble point pressure of the reservoir?')
Output File Name | Case_Trial | co = input('What is the compressibility(/psi) of the oil?')
cr = input('What is the compressibility(/psi) of the formation?')
cw = input('What is the compressibility(/psi) of the water?')
visc = input('What is the viscosity(cp) of the oil?')
Boi = input('What is the oil formation volume factor(RB/STB) at initial reservoir pressure?')
Bob = input('What is the oil formation volume factor(RB/STB) at bubble point pressure?')
qt = input('What is the oil production rate (STB/D)?')
WellLength = ('What is the horizontal length of the well?')